## Sheet1
Balance Calibration | UNITS
Balance ID
Mass of calibration mass
2nd mass used to verify calibration
Measured mass of 2nd mass
Temperature Measurement
Distilled water temperature
Pipette Technique (use DI-100 or Ohaus 160 balance)
Density of water at that temperature
Actual mass of 990 µL of pure water
Mass of 990 µL of water (rep 1)
Mass of 990 µL of water (rep 2)
Mass of 990 µL of water (rep 3)
Mass of 990 µL of water (rep 4)
Mass of 990 µL of water (rep 5)
Average of the 5 measurements
Standard deviation of the 5 measurements
Precision
Percent coefficient of variation of the 5 measurements
Accuracy
average percent error for pipetting
Measure Density (use DI-800 or Ohaus 400D or Prec. Std)
Molecular weight of NaCl
Mass of NaCl in 100 mL of a 1-M solution
Measured mass of NaCl used
Measured mass of empty 100 mL flask
Measured mass of flask + 1M solution
Mass of 100 mL of 1 M NaCl solution
Density of 1 M NaCl solution
Literature value for density of 1 M NaCl solution
percent error for density measurment
Prepare methylene blue standards of several concentrations
Volume of 1 g/L MB diluted to 100 mL to obtain:
1 mg/L MB
2 mg/L MB
3 mg/L MB
4 mg/L MB
5 mg/L MB
Absorbance of unknown at 660 nm
Calculated concentration of unknown
Measure absorbance at 660 nm using a spectrophotometer. | Concentration
Absorbance of distilled water | 0 | mg/L
Absorbance of 1 mg/L methylene blue | 1 | mg/L
Absorbance of 2 mg/L methylene blue | 2 | mg/L
Absorbance of 3 mg/L methylene blue | 3 | mg/L
Absorbance of 4 mg/L methylene blue | 4 | mg/L
Absorbance of 5 mg/L methylene blue | 5 | mg/L
Slope at 660 nm (m)
Intercept at 660 nm (b)
Correlation coefficient at 660 nm (r)
Calculated concentration of unknown
Note on C1: Monroe Weber-Shirk: Don't forget to include units with all of your answers. You can put the units in this column.
Note on B26: Monroe Weber-Shirk: Either include the cap always or never when weighing the flask!
Note on B27: Monroe Weber-Shirk: Don't forget to shake the flask and then make sure it still contains exactly 100 mL!
Note on B30: Monroe Weber-Shirk: 0.6985C + 998.29 (kg/m3) where (C is kg of salt/m3)
Note on B40: Monroe Weber-Shirk: According to the spectrophotometer software.
Note on B48: Monroe Weber-Shirk: Calculate using the slope function.
Note on B49: Monroe Weber-Shirk: Calculate using the intercept function.
Note on B50: Monroe Weber-Shirk: Calculate using the correlation function.
Note on B51: Monroe Weber-Shirk: Calculate using the slope and intercept.